## Foglio1
RX antenna transformer calculator |  |  |  | by IV3PRK/HC1PF
Primary impedance - n1 ===> | 250 | antenna
Secondary impedance - n2 => | 75 | feedline |  | Zp/Zs = > | 3.3333
Multiply at least by -----------> | 4 | the antenna impedance to get
the minimum reactance required for the primary winding |  |  |  | ===> | 1000 | ohms
Lowest operating frequency | 1.8 | MHz | Required inductance |  | 88.4643 | µH
Toroid core to be used | BN 73 202 |  |  | AL ===> | 8500
Nr. of turns required on the primary: N = 1000 * (radq (L in mH / AL )) ==> |  |  |  |  | 3.2261
Turns number relation between primary and secondary = RADQ ( Zp/Zs) => |  |  |  |  | 1.8257
Number of turns required on the secondary winding (n2) ============> |  |  |  |  | 1.767
If rounded for the secondary (n2) to |  | 2
= required turns on the primary ====> |  | 3.6515 | (n1) rounded to => |  | 3.6515